## Sheet1
Part | Value | Device | Package
5ABOARDFUSE |  | FUSE_MINIBLADE | MINI-BLADE_FUSE_HOLDER
5AFUSE |  | FUSE_MINIBLADE | MINI-BLADE_FUSE_HOLDER
5ASHUTDOWNFUSE |  | FUSE_MINIBLADE | MINI-BLADE_FUSE_HOLDER
ACC1_PD | 10k | RESISTOR0805-RES | 805
ACC1_PU | 10k | RESISTOR0805-RES | 805
ACC2_PD | 10k | RESISTOR0805-RES | 805
ACC2_PU | 10k | RESISTOR0805-RES | 805
ADXL345_BREAKOUT |  | M09 | 1X09
BMS_SHUTDOWN_RLY | RT424012 | RT424012 | RELAY_DPDT
BOARD_TEMP | THERMISTOR_NCP210805 | THERMISTOR_NCP210805 | 805
BRAKE_PU | 10k | RESISTOR0805-RES | 805
C1 | 10uF | CAP0805 | 805
C2 | 10uF | CAP0805 | 805
C3 | 47nF | CAP0805 | 805
C4 | .1uF | CAP0805 | 805
C5 | 1uF | CAP0805 | 805
C6 | 1uF | CAP0805 | 805
C7 | 47nF | CAP0805 | 805
C8 | 47nF | CAP0805 | 805
C9 | 0.1uF | CAP0805 | 805
C10 | 0.1uF | CAP0805 | 805
C11 | 1uF | CAP0805 | 805
C12 | .1uF | CAP0805 | 805
C13 | 470pF | CAP0805 | 805
C14 | 47nF | CAP0805 | 805
C15 | .1uF | CAP0805 | 805
C16 | .1uF | CAP0805 | 805
C17 | 47nF | CAP0805 | 805
C18 | .1uF | CAP0805 | 805
C19 | .1uF | CAP0805 | 805
C20 | 10uF | CAP0805 | 805
C21 | 10uF | CAP0805 | 805
C22 | .1uF | CAP0805 | 805
C23 | .1uF | CAP0805 | 805
C24 | 470pF | CAP0805 | 805
C25 | .1uF | CAP0805 | 805
C26 | .1uF | CAP0805 | 805
CAN_TERM_JMP | M02_SLIM | M02_SLIM | 1X02_SLIM
CAN_TRANSCEIVER | MCP2551 | MCP2551 | SOIC-08
CAN_TRANSCEIVER1 | MCP2551 | MCP2551 | SOIC-08
CAN_TRANSCEIVER2 | MCP2551 | MCP2551 | SOIC-08
D1 | TS4148 RYG | DIODE0805 | 0805_D
D2 | TS4148 RYG | DIODE0805 | 0805_D
D3 | TS4148 RYG | DIODE0805 | 0805_D
D4 | TS4148 RYG | DIODE0805 | 0805_D
D5 | TS4148 RYG | DIODE0805 | 0805_D
D6 | TS4148 RYG | DIODE0805 | 0805_D
D7 | TS4148 RYG | DIODE0805 | 0805_D
D8 | MMBZ5246BLT1G | DIODE_ZENER | SOT23
D9 | MMBZ5246BLT1G | DIODE_ZENER | SOT23
D10 | MMBZ5246BLT1G | DIODE_ZENER | SOT23
D11 | MMBZ5246BLT1G | DIODE_ZENER | SOT23
D12 | MMBZ5246BLT1G | DIODE_ZENER | SOT23
D13 | MMBZ5246BLT1G | DIODE_ZENER | SOT23
D14 | MMBZ5246BLT1G | DIODE_ZENER | SOT23
D15 | TS4148 RYG | DIODE0805 | 0805_D
D16 | TS4148 RYG | DIODE0805 | 0805_D
D17 | MMBZ5246BLT1G | DIODE_ZENER | SOT23
D18 | MMBZ5246BLT1G | DIODE_ZENER | SOT23
D19 | TS4148 RYG | DIODE0805 | 0805_D
D20 | TS4148 RYG | DIODE0805 | 0805_D
D21 | TS4148 RYG | DIODE0805 | 0805_D
D22 | TS4148 RYG | DIODE0805 | 0805_D
IMD_SHUTDOWN_RLY | RT424009 | RT424009 | RELAY_DPDT
INVERTER_PWR_RELAY | G5LE | G5LE | ZF112
J1 | JUMPER | JUMPER | 805
J2 | JUMPER | JUMPER | 805
J3 | JUMPER | JUMPER | 805
J4 | JUMPER | JUMPER | 805
J5 | JUMPER | JUMPER | 805
J6 | JUMPER | JUMPER | 805
J7 | JUMPER | JUMPER | 805
J8 | JUMPER | JUMPER | 805
LED1 | White | LED-0805 | LED-805
LED3 | Green | LED-0805 | LED-805
LED4 | Red | LED-0805 | LED-805
LED5 | Yellow | LED-0805 | LED-805
LED6 | Red | LED-0805 | LED-805
LED7 | Green | LED-0805 | LED-805
LED8 | Purple | LED-0805 | LED-805
LED9 | Yellow | LED-0805 | LED-805
LED10 | Red | LED-0805 | LED-805
LED11 | Green | LED-0805 | LED-805
LED12 | Red | LED-0805 | LED-805
LED13 | Red | LED-0805 | LED-805
LED14 | Blue | LED-0805 | LED-805
LED17 | Red | LED-0805 | LED-805
LED18 | Red | LED-0805 | LED-805
MTK3339_BREAKOUT |  | M09 | 1X09
P1 | SOLDER_PAD | SOLDER_PAD | SOLDER_PAD_XSMALL
P2 | SOLDER_PAD | SOLDER_PAD | SOLDER_PAD_XSMALL
Q1 | P-CHANNEL_MOSFET_DMP3099L-7 | P-CHANNEL_MOSFET_DMP3099L-7 | SOT23
Q2 |  | DMG3406LSOT | SOT23
Q9 |  | DMG3406LSOT | SOT23
Q10 |  | DMG3406LSOT | SOT23
Q11 |  | DMG3406LSOT | SOT23
Q12 | P-CHANNEL_MOSFET_DMP3099L-7 | P-CHANNEL_MOSFET_DMP3099L-7 | SOT23
R1 | 1K | RESISTOR0805-RES | 805
R2 | 2K | RESISTOR0805-RES | 805
R3 | 1K | RESISTOR0805-RES | 805
R4 | 2K | RESISTOR0805-RES | 805
R5 | 43k | RESISTOR0805-RES | 805
R6 | 12k | RESISTOR0805-RES | 805
R7 | 43k | RESISTOR0805-RES | 805
R8 | 12k | RESISTOR0805-RES | 805
R9 | 10k | RESISTOR0805-RES | 805
R10 | 10k | RESISTOR0805-RES | 805
R11 | 43k | RESISTOR0805-RES | 805
R12 | 10k | RESISTOR0805-RES | 805
R13 | 1k | RESISTOR0805-RES | 805
R14 | 2k | RESISTOR0805-RES | 805
R15 | 43k | RESISTOR0805-RES | 805
R16 | 1.2k | RESISTOR0805-RES | 805
R17 | 20k | RESISTOR0805-RES | 805
R18 | 2k | RESISTOR0805-RES | 805
R19 | 10k | RESISTOR0805-RES | 805
R20 | 270 | RESISTOR0805-RES | 805
R21 | 12k | RESISTOR0805-RES | 805
R22 | 12k | RESISTOR0805-RES | 805
R23 | 43k | RESISTOR0805-RES | 805
R24 | 10k | RESISTOR0805-RES | 805
R25 | 1.2k | RESISTOR0805-RES | 805
R26 | 1.2K | RESISTOR0805-RES | 805
R27 | 10k | RESISTOR0805-RES | 805
R28 | 10k | RESISTOR0805-RES | 805
R29 | 12k | RESISTOR0805-RES | 805
R30 | 33 | RESISTOR0805-RES | 805
R31 | 6.8k | RESISTOR0805-RES | 805
R32 | 1.2k | RESISTOR0805-RES | 805
R33 | 4.7k | RESISTOR0805-RES | 805
R34 | 4.7k | RESISTOR0805-RES | 805
R35 | 150 | RESISTOR0805-RES | 805
R36 | 150 | RESISTOR0805-RES | 805
R37 | 0 | RESISTOR0805-RES | 805
R38 | 150 | RESISTOR0805-RES | 805
R39 | 150 | RESISTOR0805-RES | 805
R40 | 150 | RESISTOR0805-RES | 805
R41 | 150 | RESISTOR0805-RES | 805
R42 | 150 | RESISTOR0805-RES | 805
R43 | 150 | RESISTOR0805-RES | 805
R44 | 0 | RESISTOR0805-RES | 805
R45 | 0 | RESISTOR0805-RES | 805
R46 | 120 | RESISTOR0805-RES | 805
R47 | 10k | RESISTOR0805-RES | 805
R48 | 10k | RESISTOR0805-RES | 805
R49 | 120 | RESISTOR0805-RES | 805
R50 | 10k | RESISTOR0805-RES | 805
R51 | 1.2k | RESISTOR0805-RES | 805
R52 | 1.2k | RESISTOR0805-RES | 805
R53 | 10k | RESISTOR0805-RES | 805
R54 | 5.1k | RESISTOR0805-RES | 805
R55 | 2k | RESISTOR0805-RES | 805
R56 | 33 | RESISTOR0805-RES | 805
R57 | 43k | RESISTOR0805-RES | 805
R58 | 12k | RESISTOR0805-RES | 805
R59 | 43k | RESISTOR0805-RES | 805
R60 | 12k | RESISTOR0805-RES | 805
R61 | 43k | RESISTOR0805-RES | 805
R62 | 12k | RESISTOR0805-RES | 805
R63 | 20 | RESISTOR0805-RES | 805
REG | 5V | OKI-78SR-5 | OKI-78SR
REG1 | LM3940 | LM3940 | SOT223
REG3 | 5V | OKI-78SR-5 | OKI-78SR
S1 |  | BTN_10-XXSMD | TACTILE_SWITCH_SMD_6.2MM_TALL
SOFTWARE_SHUTDOWN_RLY | G5LE | G5LE | ZF112
U$1 | TEENSY_3.2_SIMPLE | TEENSY_3.2_SIMPLE | TEENSY_3.2_SIMPLE
U$2 | TEENSY_3.5_EXT | TEENSY_3.5_EXT | TEENSY_3.5_EXT
U$3 | XBEE | XBEE | XBEE
U$4 | N-CHANNEL_MOSFET_FQP30N06L | N-CHANNEL_MOSFET_HOR_HOLE | TO-220-H-HOLE
U$5 | MC34152 | MC34152 | SOIC-08
U$6 | N-CHANNEL_MOSFET_FQP30N06L | N-CHANNEL_MOSFET_HOR_HOLE | TO-220-H-HOLE
U$7 | N-CHANNEL_MOSFET_FQP30N06L | N-CHANNEL_MOSFET_HOR_HOLE | TO-220-H-HOLE
U$8 | TEST_POINT | TEST_POINT | TEST_POINT
U$9 | ACS715_CURRENT_SENSOR | ACS715_CURRENT_SENSOR | SOP8
U$10 | ACS715_CURRENT_SENSOR | ACS715_CURRENT_SENSOR | SOP8
U$11 | TEST_POINT | TEST_POINT | TEST_POINT
U$12 | TEST_POINT | TEST_POINT | TEST_POINT
U$16 | CR-2450/G1AN | CR-2450/G1AN | CR-2450/G1AN
U$17 | MCP23S17SSOP28 | MCP23S17SSOP28 | SSOP28
U$18 | MCP3208SOIC | MCP3208SOIC | SOIC-16
U$19 | MC34152 | MC34152 | SOIC-08
U$20 | MCP6002SOIC | MCP6002SOIC | SOIC-08
U$21 |  | MAX7480 | SOIC-08
U$22 |  | MAX7480 | SOIC-08
U$23 | MCP6002SOIC | MCP6002SOIC | SOIC-08
U$24 | MCP6002SOIC | MCP6002SOIC | SOIC-08
U$25 | TXB0104TSSOP | TXB0104TSSOP | TSSOP-14
U$26 |  | MAX7480 | SOIC-08
U$27 |  | MAX7480 | SOIC-08
U$28 |  | MAX7480 | SOIC-08
U$29 | TLP291-4 | TLP291-4 | 11-11F1
U$30 | TLP291-4 | TLP291-4 | 11-11F1
X1 | CONNECTOR-37 | CONNECTOR-37 | AUTOSPORT_14-35
X2 | CONNECTOR-4AUTOSPORT | CONNECTOR-4AUTOSPORT | AUTOSPORT_12-04
X3 | CONNECTOR-4NANO-FIT-VERTICAL-4 | CONNECTOR-4NANO-FIT-VERTICAL-4 | NANO-FIT_VERTICAL-4
X4 | CONNECTOR-4NANO-FIT-VERTICAL-4 | CONNECTOR-4NANO-FIT-VERTICAL-4 | NANO-FIT_VERTICAL-4